## Sheet1
Battery Life Calculator v1.0
Instructions
Overview
Use this calculator to: a) recommend a battery capacity based on a target battery life b) estimate battery life for a given battery capacity. c) compare several power consumption scenarios.
Details
This calculator compares up to six power usage scenarios in vertical columns A-F. Configure each scenario by inputting the duration and current consumption for Sleep, Idle/Receive and Transmit states for an entire system.
Scenarios |  |  | A | B | C | D | E | F
Time |  | Units | Scenario_A | Scenario_B | Scenario_C | Scenario_D | Scenario_E | Scenario_F
Sleep |  | min | 15 | 15 | 15
Sampling |  | ms | 751 | 751 | 5000
Transmit |  | ms | 100 | 274.4 | 34.3
Receive |  | ms | 72 | 491.4 | 82
Radio type |  |  | SF7_125K_20dB | SF10_125K_20dB | SF7_125K_14dB
# of bytes transmitted |  |  | 8 | 8 | 8
Total System Current
Sleep |  | mA | 0.005 | 0.005 | 0.005
Sampling |  | mA | 0.64 | 0.64 | 0.64
Transmit |  | mA | 133 | 133 | 52
Receive |  | mA | 18.8 | 18.8 | 18.8
[7 empty] | Micro-Controller Active power (mA): | 8
Power usage comparison
Sleep |  | % | 22.92% | 8.873% | 40.82% | 0% | 0% | 0%
Sampling |  | % | 2.448% | 0.9477% | 29.02% | 0% | 0% | 0%
Transmit |  | % | 67.74% | 71.96% | 16.18% | 0% | 0% | 0%
Receive |  | % | 6.894% | 18.22% | 13.98% | 0% | 0% | 0%
Legend: Red > 100%, Green <= 100%
Average current |  | mA | 0.021793 | 0.056254 | 0.012181 | 0 | 0 | 0
Design Goals
System efficiency |  |  | 90% | 90% | 90% | 90% | 90% | 90%
Target battery life |  | yr | 2 | 2 | 2 | 2 | 2 | 2
Required battery capacity |  | mAh | 424.5368 | 1095.833 | 237.2854 | 0 | 0 | 0
or
Given battery capacity |  | mAh | 4000 | 4000 | 4000 | 4000 | 4000 | 4000
Estimated battery life |  | yr | 18.8441 | 7.3004 | 33.7147 | 0 | 0 | 0
Scenario descriptions
A - | Scenario_A
B - | Scenario_B
C - | Scenario_C
D - | Scenario_D
E - | Scenario_E
F - | Scenario_F
[5 empty] | Radio Format | TX Time | RX Time | TX Pwr (ma) | RX Pwr (ma)
|  | ms | 1 |  | SF7_125K_20dB | 39.4 | 72 | 125 | 10.8
|  | s | 1000 |  | SF9_125K_20dB | 137.2 | 259.1 | 125 | 10.8
|  | min | 60000 |  | SF12_31_25K_20dB | 3735.6 | 6979.6 | 125 | 10.8
|  | hr | 3600000 |  | SF12_125K_20dB | 933.9 | 1744 | 125 | 10.8
|  | day | 86400000 |  | SF7_125K_14dB | 34.3 | 82 | 44 | 10.8
|  | mo | 2629800000 |  | SF12_125K_14dB | 933.9 | 1744 | 44 | 10.8
|  | yr | 31557600000 |  | SF10_125K_20dB | 274.4 | 491.4 | 125 | 10.8
[5 empty] | No LoRa | 0 | 0 | 0 | 0
Reference
|  |  | XBee | XBee-PRO | 9XCite | 9XStream | 24XStream | 9XTend
| Pin Sleep (mA) |  | 0.010 / 0.050 | 0.010 / 0.050 | 0.02 | 0.026 | 0.026 | 0.01
| Serial port Sleep (mA) |  | n/a | n/a | 1 | 1 | 1 | 10
| Cyclic Sleep (mA) |  | 0.05 | 0.05 | 76 | 76 | 76 | 0.8
| Cyclic Sleep wake time (ms) |  | 30 | 30 | 100 | 100 | 100 | 30 / 150
| Idle/Receive (mA) |  | 50 | 55 | 45 | 50 | 50 | 80
| Transmit (mA) |  | 45 | 270 | 55 | 150 | 150 | 110 - 730
Transmit
time (ms)
current (mA)
Sleep
Sleep
Sampling
Receive
Note on C16: Scenarios: This calculator compares up to six power usage scenarios in vertical columns A-F. Configure each scenario by inputting the duration and current consumption for Sleep, Idle/Receive and Transmit states for an entire system.
Note on C17: Timing: Enter the duration of time a system spends in Sleep, Sampling, Receive and Transmit states.
Note on E17: Scenario Title: Change by editing first word of scenario description at bottom of sheet
Note on D18: Unit selection: Select units of time used for "Sleep" time calculation.
Note on C22: Modem selector: Select modem type used in "Transmit" time calculation and specify number of bytes transmitted. Or specify "Transmit" time manually.
Note on C25: Total System Current: Enter system Sleep, Idle/Receive and Transmit current demands.
Note on C31: Power usage comparison: Analyze how the current use is distributed among the operating states. Optimizing current use of the most consumptive state yields most improvement.
Note on C37: Average current: Current calculation result showing average current consumed.
Note on C39: Design Goals: Specify either target life of battery or a given battery capacity. Also select units of time for displaying Estimated Battery life.
Note on C40: System Efficiency: Use the system efficiency parameter to capture the inefficiencies of power supplies and batteries (high current pulses reduce the usable capacity of many batteries).
Note on D42: Unit selection: Select time units used in "Required battery capacity" and "Estimated battery life" calculations.
Note on C48: Scenario descriptions: Edit the descriptions for the scenarios modeled by the calculator. The first word in the description will be displayed as the scenario column label.
Note on C72: Reference: Current consumption specifications from product datasheets for convenience. (Subject to change - measure for accuracy)
Note on E74: XBee pin sleep current: 0.010mA pin hibernate 0.050mA pin doze
Note on F74: XBee pin sleep current: 0.010mA pin hibernate 0.050mA pin doze
Note on J77: Wake time: 30ms @ 115k over the air 150ms@ 9.6k over the air
Note on J79: The transmit current is software selectable from 1mW to 1W